## System Parameters
System Parameters (defined by hardware) |  |  | Profiles (usage of each component mode - defined by software and usage)
form the datasheets
|  |  | "off" | "sensing" | "interactive"
Processor | ESP32-S3
Active | 370 | mW | 0% | 10% | 20%
Idle | 74 | mW | 0% | 90% | 80%
Sleep | 0.05 | mW | 100% | 0% | 0%
LED
On | 3.7 | mW | 0% | 10% | 10%
Acturator | Step Motor X27
On | 132 | mW | 0% | 5% | 10%
Idle | 2 | mW | 0% | 5% | 90%
Off | 2 | mW | 100% | 90% | 0%
Display | SSD1306
On | 74 | mW | 0% | 0% | 100%
Off (leakage) | 1 | mW | 100% | 100% | 0%
Radio | ESP32-S3
Data Rate | 200 | bps | 0% | 0% | 0% |  | Total power in profile (mw) |  |  | Maximum Time
Standby Power | 5 | mW | 0% | 95% | 90% |  | "off" | 3.05 | mW | 1091.8033 | hours
TX Power | 37 | mW | 0% | 3% | 6% |  | "sensing" | 119.53 | mW | 27.8591 | hours
RX Power | 10 | mW | 0% | 2% | 4% |  | "interactive" | 229.69 | mW | 14.4978 | hours
|  |  | 18 | 4 | 2 | hours/day typical usage | Effective Battery Capacity
Battery | [7 empty] | 3330 | mW*h
Capacity | 1000 | mAh
Nominal Voltage | 3.7 | V |  |  |  |  | Days of Use | 3.3555 | days
Regulator Efficiency | 90% | [5 empty] | Hours of Use | 80.532 | hours
REFLECTIONS : WHAT DID YOU LEARN FROM ANALYZING YOUR POWER. TALK ABOUT SOME POTENTIAL TRADEOFFS.
How did you determine your "days of use" metric ? | Day = total energy capacity of the battery / the average energy consumption of the device per day.But it need to consider the user experience. I may determine the average energy consumption by using senario (for old people during daytime, when families at home) and using hours in a day(about 6h in total). I would also consider the life expectancy of the battery under normal operating conditions, not too short.
What do you think is the optimum size for the battery in your device ? | I may use battery of 1000mAh,so capacity is 3330mW*h. I'll consider if the battery's size is suitable and not so heavy for wearable devices. Also, the capacity can support the devices operate for several days without changing or charging.
What hardware/software/cost/effort tradeoffs could you make to improve the user experience ? | Hardware: Choose SSD1306 OLED which has a lower power consumption, choose ESP32-S3 which is an efficient MCU. Choose simple LED with low power consumption. Software: Use efficient code to reduce MCU's wake times and optimize wireless communication. Design appropriate mode switch strategies between active, idle, and sleep modes. Keep a balance to reduce “interaction” time while allowing the user to recall the device whenever needed. Cost: Balancing between the high-capacity batteries with low-power consumption strategies and using hours. Effort: Use more time to design the low power consumption code and mode seeting. It may delay the process period but will make the devices more effective and economic.
If component changes by 10%...
“Days of use” changes by x %

## Sensitivity Analysis
Linked Data from First Page DO NOT EDIT
System Parameters (defined by hardware) | 0 | 0 | 0 | [15 empty] | Profiles (usage of each component mode - defined by software and usage) | 0 | 0 | 0
0 | form the datasheets | 0 | 0 | [15 empty] | 0 | 0 | 0 | 0
0 | 0 | 0 | 0 | [15 empty] | "off" | "sensing" | "interactive" | 0
Processor | ESP32-S3 | 0 | 0 | [15 empty] | 0 | 0 | 0 | 0
Active | 370 | mW | 333 | 370 | 370 | 370 | 370 | 370 | 370 | 370 | 370 | 370 | 370 | 370 |  |  |  |  | 0% | 10% | 20% | 0
Idle | 74 | mW | 74 | 66.6 | 74 | 74 | 74 | 74 | 74 | 74 | 74 | 74 | 74 | 74 |  |  |  |  | 0% | 90% | 80% | 0
Sleep | 0.05 | mW | 0.05 | 0.05 | 0.045 | 0.05 | 0.05 | 0.05 | 0.05 | 0.05 | 0.05 | 0.05 | 0.05 | 0.05 |  |  |  |  | 100% | 0% | 0% | 0
0 | 0 | 0 | 0 | 0 | 0 | 0 | 0 | 0 | 0 | 0 | 0 | 0 | 0 | 0 |  |  |  |  | 0 | 0 | 0 | 0
LED | 0 | 0 | 0 | 0 | 0 | 0 | 0 | 0 | 0 | 0 | 0 | 0 | 0 | 0 |  |  |  |  | 0 | 0 | 0 | 0
On | 3.7 | mW | 3.7 | 3.7 | 3.7 | 3.33 | 3.7 | 3.7 | 3.7 | 3.7 | 3.7 | 3.7 | 3.7 | 3.7 |  |  |  |  | 0% | 10% | 10% | 0
0 | 0 | 0 | 0 | 0 | 0 | 0 | 0 | 0 | 0 | 0 | 0 | 0 | 0 | 0 |  |  |  |  | 0 | 0 | 0 | 0
0 | 0 | 0 | 0 | 0 | 0 | 0 | 0 | 0 | 0 | 0 | 0 | 0 | 0 | 0 |  |  |  |  | 0 | 0 | 0 | 0
Acturator | Step Motor X27 | 0 | Step Motor X27 | Step Motor X27 | Step Motor X27 | Step Motor X27 | Step Motor X27 | Step Motor X27 | Step Motor X27 | Step Motor X27 | Step Motor X27 | Step Motor X27 | Step Motor X27 | Step Motor X27 |  |  |  |  | 0 | 0 | 0 | 0
On | 132 | mW | 132 | 132 | 132 | 132 | 118.8 | 132 | 132 | 132 | 132 | 132 | 132 | 132 |  |  |  |  | 0% | 5% | 10% | 0
Idle | 2 | mW | 2 | 2 | 2 | 2 | 2 | 1.8 | 2 | 2 | 2 | 2 | 2 | 2 |  |  |  |  | 0% | 5% | 90% | 0
Off | 2 | mW | 2 | 2 | 2 | 2 | 2 | 2 | 1.8 | 2 | 2 | 2 | 2 | 2 |  |  |  |  | 100% | 90% | 0% | 0
0 | 0 | 0 | 0 | 0 | 0 | 0 | 0 | 0 | 0 | 0 | 0 | 0 | 0 | 0 |  |  |  |  | 0 | 0 | 0 | 0
Display | SSD1306 | 0 | SSD1306 | SSD1306 | SSD1306 | SSD1306 | SSD1306 | SSD1306 | SSD1306 | SSD1306 | SSD1306 | SSD1306 | SSD1306 | SSD1306 |  |  |  |  | 0 | 0 | 0 | 0
On | 74 | mW | 74 | 74 | 74 | 74 | 74 | 74 | 74 | 66.6 | 74 | 74 | 74 | 74 |  |  |  |  | 0% | 0% | 100% | 0
Off (leakage) | 1 | mW | 1 | 1 | 1 | 1 | 1 | 1 | 1 | 1 | 0.9 | 1 | 1 | 1 |  |  |  |  | 100% | 100% | 0% | 0
0 | 0 | 0 | 0 | 0 | 0 | 0 | 0 | 0 | 0 | 0 | 0 | 0 | 0 | 0 |  |  |  |  | 0 | 0 | 0 | 0
Radio | ESP32-S3 | 0 | ESP32-S3 | ESP32-S3 | ESP32-S3 | ESP32-S3 | ESP32-S3 | ESP32-S3 | ESP32-S3 | ESP32-S3 | ESP32-S3 | ESP32-S3 | ESP32-S3 | ESP32-S3 |  |  |  |  | 0 | 0 | 0 | 0
Standby Power | 5 | mW | 5 | 5 | 5 | 5 | 5 | 5 | 5 | 5 | 5 | 4.5 | 5 | 5 |  |  |  |  | 0% | 95% | 90% | 0
TX Power | 37 | mW | 37 | 37 | 37 | 37 | 37 | 37 | 37 | 37 | 37 | 37 | 33.3 | 37 |  |  |  |  | 0% | 3% | 6% | 0
RX Power | 10 | mW | 10 | 10 | 10 | 10 | 10 | 10 | 10 | 10 | 10 | 10 | 10 | 9 |  |  |  |  | 0% | 2% | 4% | 0
0 | 0 | 0 | 0 | [15 empty] | 0 | 0 | 0 | 0
0 | 0 | 0 | 0 | [15 empty] | 18 | 4 | 2 | hours/day typical usage
Battery | 0 | 0 | 0 | [15 empty] | 0 | 0 | 0 | 0
Capacity | 1000 | mAh | 0 | [15 empty] | 0 | 0 | 0 | 0
Nominal Voltage | 3.7 | V | 0 | [15 empty] | 0 | 0 | 0 | 0
Regulator Efficiency | 90% | 0 | 0 | [15 empty] | 0 | 0 | 0 | 0
0 | 0 | 0 | 0 | [10 empty] | 0 | 0 | 0 | 0 | 0 | 0 | #REF! | #REF!
0 | 0 | 0 | 0 | [10 empty] | 0 | 0 | 0 | 0 | 0 | 0 | #REF! | #REF!
0 | 0 | 0 | 0 | [10 empty] | 0 | 0 | 0 | 0 | 0 | 0 | #REF! | #REF!
REFLECTIONS : WHAT DID YOU LEARN FROM ANALYZING YOUR POWER. TALK ABOUT SOME POTENTIAL TRADEOFFS. | 0 | #REF! | #REF! | [10 empty] | #REF! | #REF! | #REF! | 0 | 0 | 0 | #REF! | #REF!
Total power in profile (mw) | 0 | 0 | [14 empty] | 0 | 0 | 0 | 0 | 0
"off" | 3.05 | mW | 3.05 | 3.05 | 3.045 | 3.05 | 3.05 | 3.05 | 2.85 | 3.05 | 2.95 | 3.05 | 3.05 | 3.05 |  |  | 0 | 0 | 0 | 0 | 0
"sensing" | 119.53 | mW | 115.83 | 112.87 | 119.53 | 119.493 | 118.87 | 119.52 | 119.35 | 119.53 | 119.43 | 119.055 | 119.419 | 119.51 |  |  | 0 | 0 | 0 | 0 | 0
"interactive" | 229.69 | mW | 222.29 | 223.77 | 229.69 | 229.653 | 228.37 | 229.51 | 229.69 | 222.29 | 229.69 | 229.24 | 229.468 | 229.65 |  |  | 0 | 0 | 0 | 0 | 0
0 | 0 | 0 | 0 | 0 | 0 | 0 | 0 | 0 | 0 | 0 | 0 | 0 | 0 | 0 |  |  | 0 | 0 | 0 | 0 | 0
Effective Battery Capacity | 0 | 0 | 0 | 0 | 0 | 0 | 0 | 0 | 0 | 0 | 0 | 0 | 0 | 0 | 0 | 0 | 0 | 0 | 0 | 0 | 0
0 | 3330 | mW*h | 3330 | 3330 | 3330 | 3330 | 3330 | 3330 | 3330 | 3330 | 3330 | 3330 | 3330 | 3330 | 0 | 0 | 0 | 0 | 0 | 0 | 0
0 | 0 | 0 | 0 | 0 | 0 | 0 | 0 | 0 | 0 | 0 | 0 | 0 | 0 | 0 | 0 | 0 | 0 | 0 | 0 | 0 | 0
Days of Use | 3.3555 | days | 3.4587 | 3.4909 | 3.3558 | 3.3563 | 3.3735 | 3.3569 | 3.3702 | 3.4063 | 3.363 | 3.365 | 3.3585 | 3.356 | 0 | 0 | 0 | 0 | 0 | 0 | 0
Hours of Use | 80.532 | hours | 83.0079 | 83.7806 | 80.5393 | 80.5501 | 80.9628 | 80.5645 | 80.8841 | 81.7512 | 80.711 | 80.7599 | 80.6042 | 80.545 | 0 | 0 | 0 | 0 | 0 | 0 | 0
0 | 0 | 0 | 0 | [10 empty] | 0 | 0 | 0 | 0 | 0 | 0 | 0 | 0
% change | 0 | 0 | 3.074% | 4.034% | 0.00907% | 0.02238% | 0.5349% | 0.04032% | 0.4372% | 1.514% | 0.2222% | 0.2829% | 0.08956% | 0.01613% | 0 | 0 | 0 | 0 | 0 | 0 | 0
Parameter Name | 0 | 0 | ProcessorActive | ProcessorIdle | ProcessorOff | LEDOn | ActuratorOn | ActuratorIdle | ActuratorOff | DisplayOn | DisplayOff | RadioStandby | RadioTX | RadioRX | 0 | 0 | 0 | 0 | 0 | 0 | 0
0 | 0 | 0 | 0 | [10 empty] | 0 | 0 | 0 | 0 | 0 | 0 | 0 | 0
0 | 0 | 0 | 0 | [10 empty] | 0 | 0 | 0 | 0 | 0 | 0 | 0 | 0
0 | 0 | 0 | 0 | [10 empty] | 0 | 0 | 0 | 0 | 0 | 0 | 0 | 0
0 | 0 | 0 | 0 | [10 empty] | 0 | 0 | 0 | 0 | 0 | 0 | 0 | 0
0 | 0 | 0 | 0 | [10 empty] | 0 | 0 | 0 | 0 | 0 | 0 | 0 | 0
0 | 0 | 0 | 0 | [10 empty] | 0 | 0 | 0 | 0 | 0 | 0 | 0 | 0
0 | 0 | 0 | 0 | [10 empty] | 0 | 0 | 0 | 0 | 0 | 0 | 0 | 0
0 | 0 | 0 | 0 | [10 empty] | 0 | 0 | 0 | 0 | 0 | 0 | 0 | 0
0 | 0 | 0 | 0 | [10 empty] | 0 | 0 | 0 | 0 | 0 | 0 | 0 | 0
0 | 0 | 0 | 0 | [10 empty] | 0 | 0 | 0 | 0 | 0 | 0 | 0 | 0
0 | 0 | 0 | 0 | [10 empty] | 0 | 0 | 0 | 0 | 0 | 0 | 0 | 0
0 | 0 | 0 | 0 | [10 empty] | 0 | 0 | 0 | 0 | 0 | 0 | 0 | 0
0 | 0 | 0 | 0 | [10 empty] | 0 | 0 | 0 | 0 | 0 | 0 | 0 | 0
0 | 0 | 0 | 0 | [10 empty] | 0 | 0 | 0 | 0 | 0 | 0 | 0 | 0
0 | 0 | 0 | 0 | [10 empty] | 0 | 0 | 0 | 0 | 0 | 0 | 0 | 0
0 | 0 | 0 | 0 | [10 empty] | 0 | 0 | 0 | 0 | 0 | 0 | 0 | 0
0 | 0 | 0 | 0 | [10 empty] | 0 | 0 | 0 | 0 | 0 | 0 | 0 | 0
0 | 0 | 0 | 0 | [10 empty] | 0 | 0 | 0 | 0 | 0 | 0 | 0 | 0
0 | 0 | 0 | 0 | [10 empty] | 0 | 0 | 0 | 0 | 0 | 0 | 0 | 0
If component changes by 10%
… “hours” of use changes by x%

## Usage Modes
Mode design for Display devices
Active Mode (Sound Detected) | All components(MCU, LED, OLED, Stepper Motor) are active.
Idle Mode (Waiting for Sound) | The ESP32 is in idle mode. LED, SSD1306, and stepper motor may still consume power but in a low-power state.
Sleep Mode (Conserving Power) | The ESP32 is in deep sleep. LED, SSD1306, and stepper not consuming power.
Transitioning Between Modes
Active to Idle | After handling the sound event, the system checks for further input. If there's no further input within a certain timeframe, it transitions to Idle Mode.
Idle to Active | Upon sound detection, the system immediately transitions to Active Mode from Idle.
Idle/Sleep to Sleep | After a predefined period of inactivity or based on a specific system command, the system transitions to Sleep Mode to conserve power.
Sleep to Idle/Active | The system wakes up from Sleep Mode upon receiving a sound signal (requires hardware support for wake-up on external interrupt) or at predefined intervals to check for sound signals.