## System Parameters
System Parameters (defined by hardware) |  |  | Profiles (usage of each component mode - defined by software and usage)
form the datasheets
|  |  | "off" | "sensing" | "interactive"
Processor | ESP32-S3
Active | 740 | mW | 0% | 50% | 20%
Idle | 74 | mW | 0% | 50% | 80%
Sleep | 0.05 | mW | 100% | 0% | 0%
LED
On | 0 | mW | 0% | 5% | 5%
Sensor | SPW-2430
On | 5 | mW | 0% | 95% | 95%
Idle | 0.2 | mW | 0% | 5% | 5%
Off | 0.2 | mW | 100% | 0% | 0%
Display
On | 0 | mW | 0% | 0% | 100%
Off (leakage) | 0 | mW | 100% | 100% | 0%
Radio | ESP32-S3
Data Rate | 200 | bps | 0% | 0% | 0% |  | Total power in profile (mw) |  |  | Maximum Time
Standby Power | 5 | mW | 0% | 90% | 90% |  | "off" | 0.25 | mW | 13320 | hours
TX Power | 37 | mW | 0% | 6% | 6% |  | "sensing" | 418.88 | mW | 7.9498 | hours
RX Power | 10 | mW | 0% | 4% | 4% |  | "interactive" | 219.08 | mW | 15.1999 | hours
|  |  | 18 | 4 | 2 | hours/day typical usage | Effective Battery Capacity
Battery | [7 empty] | 3330 | mW*h
Capacity | 1000 | mAh
Nominal Voltage | 3.7 | V |  |  |  |  | Days of Use | 1.5721 | days
Regulator Efficiency | 90% | [5 empty] | Hours of Use | 37.7305 | hours
REFLECTIONS : WHAT DID YOU LEARN FROM ANALYZING YOUR POWER. TALK ABOUT SOME POTENTIAL TRADEOFFS.
How did you determine your "days of use" metric ? | Day = total energy capacity of the battery / the average energy consumption of the device per day.But it need to consider the user experience. I may determine the average energy consumption by using senario (for old people during daytime, when families at home) and using hours in a day(about 6h in total, the same ad the display devices). I would also consider the life expectancy of the battery under normal operating conditions, not too short.
What do you think is the optimum size for the battery in your device ? | I may use battery of 1000mAh,so capacity is 3330mW*h. I don't need to consider too much about the weight and size, as it's placed somewhere in using scenario. Also, the capacity can support the devices operate for several days without changing or charging.
What hardware/software/cost/effort tradeoffs could you make to improve the user experience ? | Hardware: Choose SPW-2430 mic, which has a lower power consumption sensor, choose ESP32-S3 which is an efficient MCU. Choose simple LED with low power consumption. Software: Use efficient code to reduce MCU's wake times and optimize wireless communication. Design appropriate mode switch strategies between active, idle, and sleep modes. Keep a balance to reduce “interaction” time while allowing the user to recall the device whenever needed. Cost: Balancing between the high-capacity batteries with low-power consumption strategies and using hours. Effort: Use more time to design the low power consumption code and mode seeting. It may delay the process period but will make the devices more effective and economic.
If component changes by 10%...
“Days of use” changes by x %

## Sensitivity Analysis
Linked Data from First Page DO NOT EDIT
System Parameters (defined by hardware) | 0 | 0 | 0 | [15 empty] | Profiles (usage of each component mode - defined by software and usage) | 0 | 0 | 0
0 | form the datasheets | 0 | 0 | [15 empty] | 0 | 0 | 0 | 0
0 | 0 | 0 | 0 | [15 empty] | "off" | "sensing" | "interactive" | 0
Processor | ESP32-S3 | 0 | 0 | [15 empty] | 0 | 0 | 0 | 0
Active | 740 | mW | 666 | 740 | 740 | 740 | 740 | 740 | 740 | 740 | 740 | 740 | 740 | 740 |  |  |  |  | 0% | 50% | 20% | 0
Idle | 74 | mW | 74 | 66.6 | 74 | 74 | 74 | 74 | 74 | 74 | 74 | 74 | 74 | 74 |  |  |  |  | 0% | 50% | 80% | 0
Sleep | 0.05 | mW | 0.05 | 0.05 | 0.045 | 0.05 | 0.05 | 0.05 | 0.05 | 0.05 | 0.05 | 0.05 | 0.05 | 0.05 |  |  |  |  | 100% | 0% | 0% | 0
0 | 0 | 0 | 0 | 0 | 0 | 0 | 0 | 0 | 0 | 0 | 0 | 0 | 0 | 0 |  |  |  |  | 0 | 0 | 0 | 0
LED | 0 | 0 | 0 | 0 | 0 | 0 | 0 | 0 | 0 | 0 | 0 | 0 | 0 | 0 |  |  |  |  | 0 | 0 | 0 | 0
On | 0 | mW | 0 | 0 | 0 | 0 | 0 | 0 | 0 | 0 | 0 | 0 | 0 | 0 |  |  |  |  | 0% | 5% | 5% | 0
0 | 0 | 0 | 0 | 0 | 0 | 0 | 0 | 0 | 0 | 0 | 0 | 0 | 0 | 0 |  |  |  |  | 0 | 0 | 0 | 0
0 | 0 | 0 | 0 | 0 | 0 | 0 | 0 | 0 | 0 | 0 | 0 | 0 | 0 | 0 |  |  |  |  | 0 | 0 | 0 | 0
Sensor | SPW-2430 | 0 | SPW-2430 | SPW-2430 | SPW-2430 | SPW-2430 | SPW-2430 | SPW-2430 | SPW-2430 | SPW-2430 | SPW-2430 | SPW-2430 | SPW-2430 | SPW-2430 |  |  |  |  | 0 | 0 | 0 | 0
On | 5 | mW | 5 | 5 | 5 | 5 | 4.5 | 5 | 5 | 5 | 5 | 5 | 5 | 5 |  |  |  |  | 0% | 95% | 95% | 0
Idle | 0.2 | mW | 0.2 | 0.2 | 0.2 | 0.2 | 0.2 | 0.18 | 0.2 | 0.2 | 0.2 | 0.2 | 0.2 | 0.2 |  |  |  |  | 0% | 5% | 5% | 0
Off | 0.2 | mW | 0.2 | 0.2 | 0.2 | 0.2 | 0.2 | 0.2 | 0.18 | 0.2 | 0.2 | 0.2 | 0.2 | 0.2 |  |  |  |  | 100% | 0% | 0% | 0
0 | 0 | 0 | 0 | 0 | 0 | 0 | 0 | 0 | 0 | 0 | 0 | 0 | 0 | 0 |  |  |  |  | 0 | 0 | 0 | 0
Display | 0 | 0 | 0 | 0 | 0 | 0 | 0 | 0 | 0 | 0 | 0 | 0 | 0 | 0 |  |  |  |  | 0 | 0 | 0 | 0
On | 0 | mW | 0 | 0 | 0 | 0 | 0 | 0 | 0 | 0 | 0 | 0 | 0 | 0 |  |  |  |  | 0% | 0% | 100% | 0
Off (leakage) | 0 | mW | 0 | 0 | 0 | 0 | 0 | 0 | 0 | 0 | 0 | 0 | 0 | 0 |  |  |  |  | 100% | 100% | 0% | 0
0 | 0 | 0 | 0 | 0 | 0 | 0 | 0 | 0 | 0 | 0 | 0 | 0 | 0 | 0 |  |  |  |  | 0 | 0 | 0 | 0
Radio | ESP32-S3 | 0 | ESP32-S3 | ESP32-S3 | ESP32-S3 | ESP32-S3 | ESP32-S3 | ESP32-S3 | ESP32-S3 | ESP32-S3 | ESP32-S3 | ESP32-S3 | ESP32-S3 | ESP32-S3 |  |  |  |  | 0 | 0 | 0 | 0
Standby Power | 5 | mW | 5 | 5 | 5 | 5 | 5 | 5 | 5 | 5 | 5 | 4.5 | 5 | 5 |  |  |  |  | 0% | 90% | 90% | 0
TX Power | 37 | mW | 37 | 37 | 37 | 37 | 37 | 37 | 37 | 37 | 37 | 37 | 33.3 | 37 |  |  |  |  | 0% | 6% | 6% | 0
RX Power | 10 | mW | 10 | 10 | 10 | 10 | 10 | 10 | 10 | 10 | 10 | 10 | 10 | 9 |  |  |  |  | 0% | 4% | 4% | 0
0 | 0 | 0 | 0 | [15 empty] | 0 | 0 | 0 | 0
0 | 0 | 0 | 0 | [15 empty] | 18 | 4 | 2 | hours/day typical usage
Battery | 0 | 0 | 0 | [15 empty] | 0 | 0 | 0 | 0
Capacity | 1000 | mAh | 0 | [15 empty] | 0 | 0 | 0 | 0
Nominal Voltage | 3.7 | V | 0 | [15 empty] | 0 | 0 | 0 | 0
Regulator Efficiency | 90% | 0 | 0 | [15 empty] | 0 | 0 | 0 | 0
0 | 0 | 0 | 0 | [10 empty] | 0 | 0 | 0 | 0 | 0 | 0 | #REF! | #REF!
0 | 0 | 0 | 0 | [10 empty] | 0 | 0 | 0 | 0 | 0 | 0 | #REF! | #REF!
0 | 0 | 0 | 0 | [10 empty] | 0 | 0 | 0 | 0 | 0 | 0 | #REF! | #REF!
REFLECTIONS : WHAT DID YOU LEARN FROM ANALYZING YOUR POWER. TALK ABOUT SOME POTENTIAL TRADEOFFS. | 0 | #REF! | #REF! | [10 empty] | #REF! | #REF! | #REF! | 0 | 0 | 0 | #REF! | #REF!
Total power in profile (mw) | 0 | 0 | [14 empty] | 0 | 0 | 0 | 0 | 0
"off" | 0.25 | mW | 0.25 | 0.25 | 0.245 | 0.25 | 0.25 | 0.25 | 0.23 | 0.25 | 0.25 | 0.25 | 0.25 | 0.25 |  |  | 0 | 0 | 0 | 0 | 0
"sensing" | 418.88 | mW | 381.88 | 415.18 | 418.88 | 418.88 | 418.405 | 418.879 | 418.88 | 418.88 | 418.88 | 418.43 | 418.658 | 418.84 |  |  | 0 | 0 | 0 | 0 | 0
"interactive" | 219.08 | mW | 204.28 | 213.16 | 219.08 | 219.08 | 218.605 | 219.079 | 219.08 | 219.08 | 219.08 | 218.63 | 218.858 | 219.04 |  |  | 0 | 0 | 0 | 0 | 0
0 | 0 | 0 | 0 | 0 | 0 | 0 | 0 | 0 | 0 | 0 | 0 | 0 | 0 | 0 |  |  | 0 | 0 | 0 | 0 | 0
Effective Battery Capacity | 0 | 0 | 0 | 0 | 0 | 0 | 0 | 0 | 0 | 0 | 0 | 0 | 0 | 0 | 0 | 0 | 0 | 0 | 0 | 0 | 0
0 | 3330 | mW*h | 3330 | 3330 | 3330 | 3330 | 3330 | 3330 | 3330 | 3330 | 3330 | 3330 | 3330 | 3330 | 0 | 0 | 0 | 0 | 0 | 0 | 0
0 | 0 | 0 | 0 | 0 | 0 | 0 | 0 | 0 | 0 | 0 | 0 | 0 | 0 | 0 | 0 | 0 | 0 | 0 | 0 | 0 | 0
Days of Use | 1.5721 | days | 1.716 | 1.5921 | 1.5722 | 1.5721 | 1.5742 | 1.5721 | 1.5724 | 1.5721 | 1.5721 | 1.5741 | 1.5731 | 1.5723 | 0 | 0 | 0 | 0 | 0 | 0 | 0
Hours of Use | 37.7305 | hours | 41.1836 | 38.2111 | 37.7321 | 37.7305 | 37.7813 | 37.7306 | 37.7369 | 37.7305 | 37.7305 | 37.7787 | 37.7542 | 37.7348 | 0 | 0 | 0 | 0 | 0 | 0 | 0
0 | 0 | 0 | 0 | [10 empty] | 0 | 0 | 0 | 0 | 0 | 0 | 0 | 0
% change | 0 | 0 | 9.152% | 1.274% | 0.004249% | 0% | 0.1347% | 0.0002833% | 0.017% | 0% | 0% | 0.1276% | 0.06292% | 0.01133% | 0 | 0 | 0 | 0 | 0 | 0 | 0
Parameter Name | 0 | 0 | ProcessorActive | ProcessorIdle | ProcessorOff | LEDOn | SensorOn | SensorIdle | SensorOff | DisplayOn | DisplayOff | RadioStandby | RadioTX | RadioRX | 0 | 0 | 0 | 0 | 0 | 0 | 0
0 | 0 | 0 | 0 | [10 empty] | 0 | 0 | 0 | 0 | 0 | 0 | 0 | 0
0 | 0 | 0 | 0 | [10 empty] | 0 | 0 | 0 | 0 | 0 | 0 | 0 | 0
0 | 0 | 0 | 0 | [10 empty] | 0 | 0 | 0 | 0 | 0 | 0 | 0 | 0
0 | 0 | 0 | 0 | [10 empty] | 0 | 0 | 0 | 0 | 0 | 0 | 0 | 0
0 | 0 | 0 | 0 | [10 empty] | 0 | 0 | 0 | 0 | 0 | 0 | 0 | 0
0 | 0 | 0 | 0 | [10 empty] | 0 | 0 | 0 | 0 | 0 | 0 | 0 | 0
0 | 0 | 0 | 0 | [10 empty] | 0 | 0 | 0 | 0 | 0 | 0 | 0 | 0
0 | 0 | 0 | 0 | [10 empty] | 0 | 0 | 0 | 0 | 0 | 0 | 0 | 0
0 | 0 | 0 | 0 | [10 empty] | 0 | 0 | 0 | 0 | 0 | 0 | 0 | 0
0 | 0 | 0 | 0 | [10 empty] | 0 | 0 | 0 | 0 | 0 | 0 | 0 | 0
0 | 0 | 0 | 0 | [10 empty] | 0 | 0 | 0 | 0 | 0 | 0 | 0 | 0
0 | 0 | 0 | 0 | [10 empty] | 0 | 0 | 0 | 0 | 0 | 0 | 0 | 0
0 | 0 | 0 | 0 | [10 empty] | 0 | 0 | 0 | 0 | 0 | 0 | 0 | 0
0 | 0 | 0 | 0 | [10 empty] | 0 | 0 | 0 | 0 | 0 | 0 | 0 | 0
0 | 0 | 0 | 0 | [10 empty] | 0 | 0 | 0 | 0 | 0 | 0 | 0 | 0
0 | 0 | 0 | 0 | [10 empty] | 0 | 0 | 0 | 0 | 0 | 0 | 0 | 0
0 | 0 | 0 | 0 | [10 empty] | 0 | 0 | 0 | 0 | 0 | 0 | 0 | 0
0 | 0 | 0 | 0 | [10 empty] | 0 | 0 | 0 | 0 | 0 | 0 | 0 | 0
0 | 0 | 0 | 0 | [10 empty] | 0 | 0 | 0 | 0 | 0 | 0 | 0 | 0
If component changes by 10%
… “hours” of use changes by x%

## mode description
Mode design for sensing devices
Off Mode: | The ESP32-S3 and SPW2430 are completely powered down.
Minimizes power consumption to almost zero.
Can be used when the device is not expected to be in use for extended periods.
Idle Mode: | ESP32-S3 enters a low-power state (like deep sleep mode), significantly reducing its power consumption.
SPW2430 can be powered down or kept in a standby mode if quick activation is needed.
The system can wake up from external triggers (like a button press) or internal timers.
On Mode: | Both ESP32-S3 and SPW2430 are fully powered and operational.
ESP32-S3 processes data from SPW2430.
This mode has the highest power consumption.
Sensing Mode: | On Mode: continuous or frequent sensing is needed. Capture data every few seconds. Be dominate.
Idle Mode: Only need to sample data every minute
Off Mode: Generally minimal or not used, unless the sensing requirement is very infrequent.
Interaction Mode: | On Mode: Dominates. In time respond is needed
Idle Mode: Useful when expecting intermittent interactions. For example, waiting for user input or commands.
Off Mode: Used when no interaction is expected for a prolonged period.